## Sheet1
| R22 Beta Checklist | [6 empty] | R22 Beta Checklist
Confined Area Performance | Before Start | Fuel | Enough ? | ATIS |  |  | Confined Area Performance | Before Start | Fuel | Enough ? | ATIS
|  |  | Shut-Off Valve On | Date |  | / |  |  |  | Shut-Off Valve On | Date |  | /
|  | Controls | Full + Free | Info |  |  |  |  | Controls | Full + Free | Info
|  |  | Frictions On | Runway | [5 empty] | Frictions On | Runway
|  | Engine Setup | Mixture Rich+Guard | Wind |  | / |  |  | Engine Setup | Mixture Rich+Guard | Wind |  | /
|  |  | Governor On | QNH | [5 empty] | Governor On | QNH
|  |  | Carb Heat Off | QFE | [5 empty] | Carb Heat Off | QFE
|  | Avionics | Circuit Breakers In | Ground |  |  |  |  | Avionics | Circuit Breakers In | Ground
|  |  | All Switches Off Incl Clutch | Flight No. | [5 empty] | All Switches Off Incl Clutch | Flight No.
|  |  | Rotor Brake / Map Light | [6 empty] | Rotor Brake / Map Light
|  |  |  | Start | [6 empty] | Start
TakeOff | Startup | Radio | ATIS + Call for Startup | Takeoff |  |  | TakeOff | Startup | Radio | ATIS | Takeoff
2" Vertical |  |  | RADIO OFF |  |  |  | 2" Vertical |  |  | Call for Startup
1" Tower |  | Start Engine | Master On/Strobe On | Land |  |  | 1" Tower |  | Start Engine | Master On | Land
0" Cushion |  |  | Area Clear / Start Engine |  |  |  | 0" Cushion |  |  | Strobe On
-1" Run |  |  | Starter Light Out | End |  |  | -1" Run |  |  | Area Clear | End
|  |  | Idle to 55% | [6 empty] | Start Engine
Approach |  |  | Oil Pressure > 25 psi | ATIS |  |  | Approach |  |  | Starter Light Out | ATIS
7" FullPerf |  |  |  | Date |  | / | 7" FullPerf |  |  | Idle to 55% | Date |  | /
6" OGE |  |  |  | Info |  |  | 6" OGE |  |  | Oil Pressure >25 psi | Info
5" IGE |  | Rotor | ALL SWITCHES ON | Runway |  |  | 5" IGE |  | Rotor | Alternator On / Alt light out | Runway
4" 0/0 |  |  | Blades turning in <5 secs | Wind |  | / | 4" 0/0 |  |  | Clutch ON (blades <5secs) | Wind |  | /
<4" Run |  |  |  | QNH |  |  | <4" Run |  | Carb Heat | Full On | QNH
|  | Clutch Light Out | RPM to 70/75% | QFE |  |  |  |  | Radio | Get Clearance | QFE
|  |  |  | Ground | [5 empty] | Set Radio for depart | Ground
| Run Up | Checks | Lights out | Flight No. |  |  |  |  | Clutch Light Out | RPM to 70/75% | Flight No.
Ts + Ps green
|  |  | Mag Drop | Start |  |  |  | Run Up | Checks | Lights out | Start
|  |  | Carb Heat | [6 empty] | Ts + Ps green
|  |  | Sprag Clutch | Takeoff | [5 empty] | Mag Drop | Takeoff
|  |  | Cockpit/Pass secure | [6 empty] | Carb Heat
|  |  | Frictions Off | Land | [5 empty] | Sprag Clutch | Land
|  | Radio | Get Clearance | [6 empty] | Cockpit/Pass secure
|  |  | Set Radio for depart | End | [5 empty] | Frictions Off | End
|  | Engine to 102% | Low RPM Horn Check | [5 empty] | Engine to 102% | Low RPM Horn Check
| Shutdown | Frictions On / Reduce RPM(75%) for cooling | [5 empty] | Shutdown | Frictions On / Reduce RPM(75%) for cooling
|  | Close throttle/Disengage clutch - wait 30s | [6 empty] | Close throttle/Disengage clutch - wait 30s
|  | Mixture lean /Mags off/Switches Off/Brake | [6 empty] | Mixture lean /Mags off/Switches Off/Brake
| NEWCASTLE ATIS 118.375 |  | NEWCASTLE RADAR 124.375 |  | Spadeadam |  |  | NEWCASTLE ATIS 118.375 |  | NEWCASTLE RADAR 124.375 |  | Spadeadam
| NEWCASTLE GROUND 121.725 |  | NEWCASTLE APP 124.375 |  | Freq 128.725 |  |  | NEWCASTLE GROUND 121.725 |  | NEWCASTLE APP 124.375 |  | Freq 128.725
| NEWCASTLE TOWER 119.70 |  | CARLISLE A118.425/T123.6 |  |  |  |  | NEWCASTLE TOWER 119.70 |  | CARLISLE A118.425/T123.6